## Sheet1
State ID | State # | What it does | Control Signal | What it does
0 | 0 | FETCH | branch | controls mux into pc adder, default is PC+1, high is Sign Ext. (for branching)
1 | 1 | I type | jump[1:0] | 00 default, 01 if jumping, 10 if jumping to register
10 | 2 | I type | PCwrt | high if writing to pc
11 | 3 | I type | IRwrt | high if writing to IR
100 | 4 | jump | memOWrt | high if writing to MemOWrt
101 | 5 | beq | Awrt | high if writing to AiA
110 | 6 | beq | Bwrt | high if writing to AiB
111 | 7 | lw | ALUwrt | high if writing to ALUout
1000 | 8 | lw | regWrt | high if writing to Reg. File
1001 | 9 | lw | memWrt | high if writing to Mem File
1010 | 10 | lw | wAdrs | controls mux into wDest, default is $m, high if address from IR
1011 | 11 | sw | wDat[1:0] | controls mux into wData, 00 if from memO, 01 if from ALUout, 10 if from AiA, 11 if from Sign Ext.
1100 | 12 | sw | memAdrsSlct | controls mux into adrs of Mem, default pc, high if ALUout
1101 | 13 | sw | imOrR[1:0] | controls mux into AiB, default r2out from Reg File, 01 from Sign Ext., 10 from PC+1 (for JR), 11 empty (currently)
1110 | 14 | li | immSlct | controls mux into Sign Ext., default is 12 bit immediate, high is 10 bit immediate
1111 | 15 | copy | BNEoBEQ | controls mux out of isZero from ALU, default is isZero (used for BEQ), high is ~(isZero) (used for BNE)
10000 | 16 | copy
10001 | 17 | R type
10010 | 18 | R type
10011 | 19 | R type
10100 | 20 | bne
10101 | 21 | bne
10110 | 22 | jr
10111 | 23 | jr
11000 | 24 | jr
11001 | 25
11010 | 26
11011 | 27
11100 | 28
11101 | 29
11110 | 30
11111 | 31